## Amersham WB MiniTrap kit
Parameter | Amersham WB MiniTrap kit
Buffer | Tris-based buffer containing SDS, pH 8.7 at 25°C
Chemical stability | All commonly used buffers
Exclusion Limit | Mr 5000
Imidazole Removal Capacity | > 99%
Includes | 30 disposable PD MiniTrap G-25 columns containing Sephadex G-25 Medium 1 bottle of 10x Amersham WB labeling buffer (14 ml stock solution) Integrated column stand Waste tray and tube holder Instructions for use
Packed Bed Dimensions | 0.97 x 2.8 cm (2.1 ml)
Particle Size | 85-260 µm
Sample volume | Max. 100 µl
Storage Solution | 0.15% Kathon CG/ICP Biocide
Volume Eluted Sample | 500 µL
pH Stability Working Range | 2–13
Thông số | Amersham WB MiniTrap kit
Dung dịch đệm | Dung dịch đệm Tris có chứa SDS, pH 8,7 ở 25°C
Tính ổn định hóa học | Các dung dịch đệm thường sử dụng
Giới hạn loại trừ | Mr 5000
Khả năng loại bỏ Imidazole | > 99%
Bao gồm | 30 cột PD MiniTrap G-25 dùng một lần chứa môi trường Sephadex G-25, 1 chai dung dịch đệm 10x Amersham WB labeling (dung dịch gốc 14 ml), Chân cột, Khay chứa chất thải và giá đỡ ống, hướng dẫn sử dụng
Kích thước đệm | 0.97 x 2.8 cm (2.1 ml)
Kích thước hạt | 85-260 µm
Thể tích mẫu | Tối đa 100 µl
Dung dịch bảo quản | 0.15% Kathon CG/ICP Biocide
Thể tích dung dịch rửa giải mẫu | 500 µL
Phạm vi độ pH ổn định | 2–13