## Protein A Sepharose CL-4B
Parameter | Protein A Sepharose CL-4B
Chromatography technique | Antibody affinity chromatography
Binding Capacity/ml Chromatography Medium | ~20 mg human lgG/mL resin
Chemical stability | Stable in commonly used aqueous buffers, 6 M guanidine-HCl, 8 M urea
Flow velocity | < 150 cm/h at 25°C, HR 16/10 columns, 5 cm bed height
Ligand | Native Protein A
Ligand Coupling Method | Cyanogen bromide activation
Ligand density | 3 mg Protein A/ml medium
Matrix | Cross-linked agarose, 4%
Particle size | 45 µm-165 µm
Particle size, d50V | ~90 µm
Sanitization Conditions | 2% Hibitane/20% Ethanol or with 70% Ethanol
Storage | 2˚C to 8˚C, 20% ethanol
pH stability, CIP | 2–10
pH stability, operational | 3–9
Thông số | Protein A Sepharose CL-4B
Kỹ thuật sắc ký | Kháng thể ái lực sắc ký
Dung lượng liên kết/ml môi trướng sắc ký | ~20 mg human lgG/mL resin
Tính ổn định hóa học | Ổn định trong dung dịch đệm thường được sử dụng, 6 M guanidine-HCl, 8 M ure
Vận tốc dòng chảy | < 150 cm/h tại 25°C, HR 16/10 columns, 5 cm chiều cao hạt
Phối tử | Native Protein A
Phương pháp xúc tác phối tử | Kích hoạt bằng xyanogen bromide
Mật độ phối tử | 3 mg Protein A/ml môi trường
Cấu trúc | Agarose liên kết ngang, 4%
Kích thước hạt | 45 µm-165 µm
Kích thước hạt,d50V | ~90 µm
Điều kiện vệ sinh | 2% Hibitan/20% Ethanol hoặc với 70% Ethanol
Bảo quản | 2˚C to 8˚C, 20% ethanol
Độ ổn định pH, CIP | 2–10
Độ pH ổn định, để hoạt động | 3–9